## Content
Project Name: eResidue CV eDocs
Version: -
| S.No | Module Name
| 1 | Equipment

## Equipment
Project Name : eResidue CV eDocs
Module Name: Equipment
Description:
Testcase_id | Module Name | Sub Module (or) Fields | Test Scenario | Test Steps | Test Input Data | Expected Result | Expected Validation Error Messages | Actual Result | Status (Pass/Fail) | Comments | Date of execution | Reopen
E_001 | Equipment | Add Equipment: Equipment Name | Check name filed with valid input | Login into the site Go to Equipment section and click on 'Add Equipment' button Enter equipment name Click Submit. | test | Enter equipment name
E_002 |  |  | Check empty name filed | Login into the site Go to Equipment section and click on 'Add Equipment' button Click Submit. | test | Equipment 'Test' already exists!
E_003 |  |  | Check name filed with duplicate data | Login into the site Go to Equipment section and click on 'Add Equipment' button Enter equipment name Click Submit. | orem Ipsum is simply dummy text of the printing and typesetting industrytes | 75
E_004 |  |  | Check name filed with invalid special charater | Login into the site Go to Equipment section and click on 'Add Equipment' button Enter equipment name Click Submit. | - | *
E_005 |  |  | Check name filed valid special character | Login into the site Go to Equipment section and click on 'Add Equipment' button Enter equipment name Click Submit. | Test | This field is required.
E_006 |  |  | Check name filed invalid data (with more than 70 charater) | Login into the site Go to Equipment section and click on 'Add Equipment' button Enter equipment name Click Submit. | !@#$%^&*=;':"<>`~?¦ ()-_+/\., | ()-_+/\.,

## Sheet3
S.No | Module | Field Name | Test Scenario | Test Input | Expected Result | Actual Result | Status
1 | Equipment | Name | Empty Check | test | Enter equipment name | Enter equipment name | Pass
2 | Equipment | Name | Duplicate check | test | Equipment 'Test' already exists! | Equipment 'test' already exists! | Pass
3 | Equipment | Name | Maximum Length | orem Ipsum is simply dummy text of the printing and typesetting industrytes | 75 | 70 | Fail
4 | Equipment | Name | Mandatory -symbol | - | * | * | Pass
|  |  | Mandatory -Client side validation | Test | This field is required. | This field is required. | Pass
5 | Equipment | Name | Check Name with invalid special character | !@#$%^&*=;':"<>`~?¦ ()-_+/\., | ()-_+/\., | !@#$%^&*=;':"<>`~?¦()-_+/\., | Fail

## Patch_Calculation
[5 empty] | eResidue | [14 empty] | Comma: | ,
| 1 | 2 | 3 | 4 | 5 | 6 | 7 | 8 | 9 | 10 | 11 | 12 | 13 | 14 | 15
|  |  | Minimum Daily Dose | [8 empty] | Maximum Daily Dose
Equipment used | Product Name (Solid) | Active used for each Product | Active Concen. (mg/g) | Dose of active (mg) | Minimum no of Dose |  | Safety Factor | Calculated Minimum Daily Dose | Manual Minimum Daily Dose | Route of Admin (ADE/PDE) | Lowest L0 for each product | Single Dose of product (g) | Dose Interval |  | Maximum no of Dose |  | Calculated Minimum Daily Dose | Manual Minimum Daily Dose | Maximum Daily Dose used in Calculation | Batch size (Kg) | Product Volume | Swab Area | Desorption
|  |  |  | , , , , , , , , | min | min/frequency | [7 empty] | Value | max | max/freq |  |  |  | Min | [12 empty] | L4a= | L3 x Swab surface area sampled |  |  |  | L0(A -> B) =SF *Act Concn * Prod Dose*(min daily dose of A/Freq)
A, B, C | P11 | P1A1 | 10 | 15 | 1 | 1 | 0.001 | 0.015 |  | 0.12 | 0.015 | 20 | daily | 1 | 3 | 3 | 60 |  | 60 | 500 | 20 | 100 | 40 | [14 empty] | L0(A -> A) -Calculate but not to display = |  | SF x Single dose of Active of A
B, C |  | P1A2 | 12 | 210 | 1 | 1 | 0.001 | 0.21 |  | 3.15 | 0.21
D,E | [32 empty] | L4b= | L3 x area swabbed |  |  |  | L1 (A->B)= | L0
[34 empty] | Amount of desorbing solvent |  |  |  |  | Product dose of B x (Max daily dose of B/Freq)
A, B, C, D, E, F | P22 | P2A1 | 25 | 20 | 1 | 1 | 0.001 | 0.02 |  | 0.002 | 0.002 | 80 | daily | 1 | 2 | 2 | 160 |  | 160 | 600 | 20 | 100 | 40 | [14 empty] | L(A->A) | SF X Active Concn of A
C, D |  | P2A2 | 24 | 40 | 2 | 2 | 0.001 | 0.08 |  | 0.54 | 0.08
A, B | [37 empty] | L2 = L1xmin Batch Bx1000
C, E,F,G,H | P33 | P3A1 | 65 | 35 | 1 | 1 | 0.001 | 0.035 |  | 1.5 | 0.035 | 70 | daily | 1 | 2 | 2 | 140 |  | 140 | 850 | 20 | 100 | 40
C,E |  | P3A2 | 30 | 40 | 1 | 1 | 0.001 | 0.04 |  | 0.64 | 0.04
F
A, B, C | P44 | P4A1 | 45 | 50 | 1 | 1 | 0.001 | 0.05 |  | 1.32 | 0.05 | 60 | daily | 1 | 3 | 3 | 180 |  | 180 | 700 | 20 | 100 | 40
D,F |  | P4A2 | 50 | 40 | 1 | 1 | 0.001 | 0.04 |  | 1.35 | 0.04
A,E
Surface Area Used Between Products
[8 empty] | P1 | P2 | P3 | P4
[7 empty] | P1 |  | 151500 |  | 161500 |  | 161500
[8 empty] | P2 | P1 | P3 | P3
[7 empty] | P2 |  | 160000 |  | 170000 |  | 160000
[8 empty] | P3 | P1 | P2 | P4
[7 empty] | P3 |  | 160000 |  | 170000 |  | 160000
[8 empty] | P4 | P1 | P2 | P3
[7 empty] | P4 |  | 161500 | 160000 | 160000
0 | 1 | 2 | 3 | 4 | 5 | 6 | 7 | 8 | 9 | 10 | 11 | 12 | 13 | 14 | 15 | 16 | 17 | [5 empty] | Finding surface area for L3
|  |  | Expected Result |  |  |  |  | Actual Result |  |  |  |  | Status | [9 empty] | P1 - P2 and P2 - P1 |  |  |  |  | P1 - P3 and P3 - P1 |  |  |  |  | P1 - P4 and P4 - P1
| Current Product or Active Name | Next Product | L0 | L1 | L2 | L3 | Lowest L3 | L0 | L1 | L2 | L3 | Lowest L3 | [10 empty] | P1 | P1 Set1 - P2Set1 | , , , , , , , , | 0 | 0 | P1 | P1 Set1 - P3Set1 | , , , , , , , , | 0 | 0 | P1 | P1 Set1 - P3Set1 | , , , , , , , , | 0 | 0
| active2 | [5 empty] | 0.003096 |  |  |  |  | 1 | Fail | [10 empty] | P1 Set1 - P2Set2 | , , , , , , , , | 0 |  |  | P1 Set1 - P3Set2 | , , , , , , , , | 0 |  |  | P1 Set1 - P3Set2 | , , , , , , , , | 0
|  | Transdermal Patch | 0.001 | 0.1 | 14714702.083 | 97.1267 |  | 1 | 1 | 1 | 1 | [12 empty] | P1 Set1 - P2Set3 | , , , , , , , , | 0 |  |  | P1 Set1 - P3Set3 | , , , , , , , , | 0 |  |  | P1 Set1 - P3Set3 | , , , , , , , , | 0
|  | Patch1 | 0.001 | 0.001 | 500.0001 | 0.003096 |  | 1 | 1 | 1 | 1 | [12 empty] | P1 Set2 - P2Set1 | , , , , , , , , | 0 |  |  | P1 Set2 - P3Set1 | , , , , , , , , | 0 |  |  | P1 Set2 - P3Set1 | , , , , , , , , | 0
|  | Patch2 | 0.001 | 0.001 | 500.0001 | 0.003096 |  | 1 | 1 | 1 | 1 | [12 empty] | P1 Set2 - P2Set2 | , , , , , , , , | 0 |  |  | P1 Set2 - P3Set2 | , , , , , , , , | 0 |  |  | P1 Set2 - P3Set2 | , , , , , , , , | 0
[24 empty] | P1 Set2 - P2Set3 | , , , , , , , , | 0 |  |  | P1 Set2 - P3Set3 | , , , , , , , , | 0 |  |  | P1 Set2 - P3Set3 | , , , , , , , , | 0
[24 empty] | P1 Set3 - P2Set1 | , , , , , , , , | 0 |  |  | P1 Set3 - P3Set1 | , , , , , , , , | 0 |  |  | P1 Set3 - P3Set1 | , , , , , , , , | 0
[24 empty] | P1 Set3 - P2Set2 | , , , , , , , , | 0 |  |  | P1 Set3 - P3Set2 | , , , , , , , , | 0 |  |  | P1 Set3 - P3Set2 | , , , , , , , , | 0
[24 empty] | P1 Set3 - P2Set3 | , , , , , , , , | 0 |  |  | P1 Set3 - P3Set3 | , , , , , , , , | 0 |  |  | P1 Set3 - P3Set3 | , , , , , , , , | 0
[23 empty] | P2 - P3 and P3 - P2 |  |  |  |  | P2 - P4 and P4 - P2 |  |  |  |  | P3 - P4 and P4 - P3
[23 empty] | P2 | P2 Set1 - P3Set1 | , , , , , , , , | 0 | 0 | P2 | P2 Set1 - P4Set1 | , , , , , , , , | 0 | 0 | P3 | P3 Set1 - P4Set1 | , , , , , , , , | 0 | 0
[24 empty] | P2 Set1 - P3Set2 | , , , , , , , , | 0 |  |  | P2 Set1 - P4Set2 | , , , , , , , , | 0 |  |  | P3 Set1 - P4Set2 | , , , , , , , , | 0
[24 empty] | P2 Set1 - P3Set3 | , , , , , , , , | 0 |  |  | P2 Set1 - P4Set3 | , , , , , , , , | 0 |  |  | P3 Set1 - P4Set3 | , , , , , , , , | 0
[24 empty] | P2 Set2 - P3Set1 | , , , , , , , , | 0 |  |  | P2 Set2 - P4Set1 | , , , , , , , , | 0 |  |  | P3 Set2 - P4Set1 | , , , , , , , , | 0
[24 empty] | P2 Set2 - P3Set2 | , , , , , , , , | 0 |  |  | P2 Set2 - P4Set2 | , , , , , , , , | 0 |  |  | P3 Set2 - P4Set2 | , , , , , , , , | 0
[24 empty] | P2 Set2 - P3Set3 | , , , , , , , , | 0 |  |  | P2 Set2 - P4Set3 | , , , , , , , , | 0 |  |  | P3 Set2 - P4Set3 | , , , , , , , , | 0
[24 empty] | P2 Set3 - P3Set1 | , , , , , , , , | 0 |  |  | P2 Set3 - P4Set1 | , , , , , , , , | 0 |  |  | P3 Set3 - P4Set1 | , , , , , , , , | 0
[24 empty] | P2 Set3 - P3Set2 | , , , , , , , , | 0 |  |  | P2 Set3 - P4Set2 | , , , , , , , , | 0 |  |  | P3 Set3 - P4Set2 | , , , , , , , , | 0
[24 empty] | P2 Set3 - P3Set3 | , , , , , , , , | 0 |  |  | P2 Set3 - P4Set3 | , , , , , , , , | 0 |  |  | P3 Set3 - P4Set3 | , , , , , , , , | 0
0 | 1 | 2 | 3 | 4 | 5 | 6 | 7 | 8 | 9 | 10 | 11 | 12 | 13 | 14 | 15 | 16 | 17 | 18 | 19 | 20 | 21 | 22 | 23 | 24
| Current Product: | active2 | [11 empty] | Current Product: | P11
| Equipment Name | Surface area Sq.cm | Swab Area | Swab Amount | Equipment Rinse Volumn | L4a | L4b | L4c Rinse | Actual L4a | Actual L4b | Actual L4c Rinse | Status |  | Equipment Name | Surface area Sq.cm | Swab Area | Swab Amount | Equipment Rinse Volumn | L4a | Actual L4a | L4c Rinse | Actual L4a | Actual L4b | Actual L4c Rinse | Status
| E1 | 1500 | 10 | 11 | 20 | 0.03096 | 0.0028145 | 0.0002322 |  |  |  | Fail
| E2 | 150000 | 10 | 11 | 20 | 0.03096 | 0.0028145 | 0.02322 |  |  |  | Fail
| E3 | 10000 | 10 | 11 | 20 | 0.03096 | 0.0028145 | 0.001548 |  |  |  | Fail
| E4 | 10000 | 10 | 11 | 20 | 0.03096 | 0.0028145 | 0.001548 |  |  |  | Fail
| Current Product: | 0 | [11 empty] | Current Product: | 0
| Equipment Name | Surface area Sq.cm | Swab Area | Swab Amount | Equipment Rinse Volumn | L4a | L4b | L4c Rinse | Actual L4a | Actual L4b | Actual L4c Rinse | Status |  | Equipment Name | Surface area Sq.cm | Swab Area | Swab Amount | Equipment Rinse Volumn | L4a | Actual L4a | L4c Rinse | Actual L4a | Actual L4b | Actual L4c Rinse | Status
| Current Product: | 0 | [11 empty] | Current Product: | 0
| Equipment Name | Surface area Sq.cm | Swab Area | Swab Amount | Equipment Rinse Volumn | L4a | L4b | L4c Rinse | Actual L4a | Actual L4b | Actual L4c Rinse | Status |  | Equipment Name | Surface area Sq.cm | Swab Area | Swab Amount | Equipment Rinse Volumn | L4a | Actual L4a | L4c Rinse | Actual L4a | Actual L4b | Actual L4c Rinse | Status
| Current Product: | 0 | [11 empty] | Current Product: | 0
| Equipment Name | Surface area Sq.cm | Swab Area | Swab Amount | Equipment Rinse Volumn | L4a | L4b | L4c Rinse | Actual L4a | Actual L4b | Actual L4c Rinse | Status |  | Equipment Name | Surface area Sq.cm | Swab Area | Swab Amount | Equipment Rinse Volumn | L4a | Actual L4a | L4c Rinse | Actual L4a | Actual L4b | Actual L4c Rinse | Status

## test
[5 empty] | eResidue | [14 empty] | Comma: | ,
|  |  | Minimum Daily Dose | [8 empty] | Maximum Daily Dose
Equipment used | Product Name (Solid) | Active used for each Product | Active Concen. (mg/g) | Dose of active (mg) | Minimum no of Dose |  | Safety Factor | Calculated Minimum Daily Dose | Manual Minimum Daily Dose | Route of Admin (ADE/PDE) | Lowest L0 for each product | Single Dose of product (g) | Dose Interval |  | Maximum no of Dose |  | Calculated Minimum Daily Dose | Manual Minimum Daily Dose | Maximum Daily Dose used in Calculation | Batch size (Kg) | Product Volume | Swab Area | Desorption
[5 empty] | min | min/frequency | [7 empty] | Value | max | max/freq |  |  |  | Min
0 | 1 | 2 | 3 | 4 | 5 | 6 | 7 | 8 | 9 | 10 | 11 | 12 | 13 | 14 | 15 | 16 | 17 | 18 | 19 | 20 | 21 | 22 | 23 | 24 | 25 | 26 | 27 | 28 | 29 | 30 | 31 | 32 | 33 | 34 | 35
[5 empty] | Expected Result |  |  |  | Actual Result |  |  |  | Status |  |  | L4, L4b, L4c Individual Equipment Result for Each current Product
S.No | List od Products used for calculation |  | Current Product with Active Name | Next Product | L0 | L1 | L2 | L3 | L0 | L1 | L2 | L3 | Lowest L3 |  |  | Product Name | Equipment Name | Surface Area | Swab Area | Swab Amount | Rinse Volume | Expected L4a | Expected L4b | Expected L4c | Actual L4a | Actual L4b | Actual L4c | Status |  | Product Name | Equipment Train | Rinse Volume | Expected L4 Train | Actual L4 Train | Status
1 | P1 |  | P1 | P2 | 0.05 | 0.00033333 | 233.3333 | 0.0014583 | 0.05 | 0.00033333 | 233.3333 | 0.0014448 | Fail |  |  | P1 | E1 | 1500 | 10 | 11 | 25 | 0.0097656 | 0.00088778 |  | 0.014448 | 0.0013134 |  | Fail |  | P1 | E3,E2,E1, | 25 | 0.0063086 | NA | Fail
2 | P2 |  |  | P3 | 0.05 | 0.00020833 | 156.25 | 0.00097656 | NA | NA | NA | NA |  |  |  | P1 | E2 | 150000 | 10 | 11 | 25 | 0.0097656 | 0.00088778 |  | 0.014448 | 0.0013134 |  | Fail |  | P1 | E1,E3, | 25 | 0.00044922 | NA | Fail
3 | P3 |  |  | P4 | 0.05 | 0.00125 | 1125.0001 | 0.0069659 | NA | NA | NA | NA |  |  |  | P1 | E3 | 10000 | 10 | 11 | 25 | 0.0097656 | 0.00088778 |  | 0.014448 | 0.0013134 |  | Fail
4 | P4 |  | P2 | P1 | 0.04 | 0.0004 | 240 | 0.0015 | NA | NA | NA | NA | [17 empty] | P2 | E4,E3,E2,E5, | 25 | 0.0060294 | NA | Fail
|  |  |  | P3 | 0.04 | 0.00016667 | 125 | 0.00073529 | 0.04 | 0.00016667 | 125 | 0.00073529 | Pass |  |  | P2 | E1 | 1500 | 10 | 11 | 25 | 0.0073529 | 0.00066845 |  | 0.0073529 | 0.00066845 |  | Pass |  | P2 | E2,E1, | 25 | 0.0044559 | NA | Fail
|  |  |  | P4 | 0.04 | 0.001 | 900 | 0.005625 | NA | NA | NA | NA |  |  |  | P2 | E2 | 150000 | 10 | 11 | 25 | 0.0073529 | 0.00066845 |  | 0.0073529 | 0.00066845 |  | Pass
|  |  | P3 | P1 | 0.025 | 0.00025 | 150 | 0.0009375 | NA | NA | NA | NA |  |  |  | P2 | E3 | 10000 | 10 | 11 | 25 | 0.0073529 | 0.00066845 |  | 0.0073529 | 0.00066845 |  | Pass |  | P3 | E2,E4,E3, | 25 | 0.0046667 | NA | Fail
|  |  |  | P2 | 0.025 | 0.00016667 | 116.6667 | 0.00068627 | 0.025 | 0.00016667 | 116.6667 | 0.00068627 | Pass |  |  | P2 | E4 | 10000 | 10 | 11 | 25 | 0.0073529 | 0.00066845 |  | 0.0073529 | 0.00066845 |  | Pass |  | P3 | E1,E2, | 25 | 0.0041588 | NA | Fail
|  |  |  | P4 | 0.025 | 0.000625 | 562.5 | 0.0035156 | NA | NA | NA | NA |  |  |  | P2 | E5 | 35000 | 10 | 11 | 25 | 0.0073529 | 0.00066845 |  | 0.0073529 | 0.00066845 |  | Pass
|  |  | P4 | P1 | 0.035 | 0.00035 | 210 | 0.0013003 | NA | NA | NA | NA | [17 empty] | P4 | E1, | 25 | 4.1016e-05 | NA | Fail
|  |  |  | P2 | 0.035 | 0.00023333 | 163.3333 | 0.0010208 | NA | NA | NA | NA |  |  |  | P3 | E1 | 1500 | 10 | 11 | 25 | 0.0068627 | 0.00062389 |  | 0.0068627 | 0.00062389 |  | Pass |  | P4 | E3,E1,E2, | 25 | 0.004416 | NA | Fail
|  |  |  | P3 | 0.035 | 0.00014583 | 109.375 | 0.00068359 | 0.035 | 0.00014583 | 109.375 | 0.00067724 | Fail |  |  | P3 | E2 | 150000 | 10 | 11 | 25 | 0.0068627 | 0.00062389 |  | 0.0068627 | 0.00062389 |  | Pass
[16 empty] | P3 | E3 | 10000 | 10 | 11 | 25 | 0.0068627 | 0.00062389 |  | 0.0068627 | 0.00062389 |  | Pass
[16 empty] | P3 | E4 | 10000 | 10 | 11 | 25 | 0.0068627 | 0.00062389 |  | 0.0068627 | 0.00062389 |  | Pass
[16 empty] | P4 | E1 | 1500 | 10 | 11 | 25 | 0.0068359 | 0.00062145 |  | 0.0067724 | 0.00061568 |  | Fail
[16 empty] | P4 | E2 | 150000 | 10 | 11 | 25 | 0.0068359 | 0.00062145 |  | 0.0067724 | 0.00061568 |  | Fail
[16 empty] | P4 | E3 | 10000 | 10 | 11 | 25 | 0.0068359 | 0.00062145 |  | 0.0067724 | 0.00061568 |  | Fail

## Solid_Calculation
[5 empty] | eResidue | [14 empty] | Comma: | ,
| 1 | 2 | 3 | 4 | 5 | 6 | 7 | 8 | 9 | 10 | 11 | 12 | 13 | 14 | 15
|  |  | Minimum Daily Dose | [8 empty] | Maximum Daily Dose
Equipment used | Product Name (Solid) | Active used for each Product | Active Concen. (mg/g) | Dose of active (mg) | Minimum no of Dose |  | Safety Factor | Calculated Minimum Daily Dose | Manual Minimum Daily Dose | Route of Admin (ADE/PDE) | Lowest L0 for each product | Single Dose of product (g) | Dose Interval |  | Maximum no of Dose |  | Calculated Minimum Daily Dose | Manual Minimum Daily Dose | Maximum Daily Dose used in Calculation | Batch size (Kg) | Product Volume | Swab Area | Desorption
|  |  |  | , , , , , , , , | min | min/frequency | [7 empty] | Value | max | max/freq |  |  |  | Min | [12 empty] | L4a= | L3 x Swab surface area sampled |  |  |  | L0(A -> B) =SF *Act Concn * Prod Dose*(min daily dose of A/Freq)
A, B, C | P11 | P1A1 | 10 | 15 | 1 | 1 | 0.001 | 0.015 |  | 0.12 | 0.015 | 20 | daily | 1 | 3 | 3 | 60 |  | 60 | 500 | 20 | 100 | 40 | [14 empty] | L0(A -> A) -Calculate but not to display = |  | SF x Single dose of Active of A
B, C |  | P1A2 | 12 | 210 | 1 | 1 | 0.001 | 0.21 |  | 3.15 | 0.21
D,E | [32 empty] | L4b= | L3 x area swabbed |  |  |  | L1 (A->B)= | L0
[34 empty] | Amount of desorbing solvent |  |  |  |  | Product dose of B x (Max daily dose of B/Freq)
A, B, C, D, E, F | P22 | P2A1 | 25 | 20 | 1 | 1 | 0.001 | 0.02 |  | 0.002 | 0.002 | 80 | daily | 1 | 2 | 2 | 160 |  | 160 | 600 | 20 | 100 | 40 | [14 empty] | L(A->A) | SF X Active Concn of A
C, D |  | P2A2 | 24 | 40 | 2 | 2 | 0.001 | 0.08 |  | 0.54 | 0.08
A, B | [37 empty] | L2 = L1xmin Batch Bx1000
C, E,F,G,H | P33 | P3A1 | 65 | 35 | 1 | 1 | 0.001 | 0.035 |  | 1.5 | 0.035 | 70 | daily | 1 | 2 | 2 | 140 |  | 140 | 850 | 20 | 100 | 40
C,E |  | P3A2 | 30 | 40 | 1 | 1 | 0.001 | 0.04 |  | 0.64 | 0.04
F
A, B, C | P44 | P4A1 | 45 | 50 | 1 | 1 | 0.001 | 0.05 |  | 1.32 | 0.05 | 60 | daily | 1 | 3 | 3 | 180 |  | 180 | 700 | 20 | 100 | 40
D,F |  | P4A2 | 50 | 40 | 1 | 1 | 0.001 | 0.04 |  | 1.35 | 0.04
A,E
Surface Area Used Between Products
[8 empty] | P1 | P2 | P3 | P4
[7 empty] | P1 |  | 160000 |  | 160000 |  | 161500
[8 empty] | P2 | P1 | P3 | P3
[7 empty] | P2 |  | 160000 |  | 170000 |  | 160000
[8 empty] | P3 | P1 | P2 | P4
[7 empty] | P3 |  | 160000 |  | 170000 |  | 160000
[8 empty] | P4 | P1 | P2 | P3
[7 empty] | P4 |  | 161500 | 160000 | 160000
0 | 1 | 2 | 3 | 4 | 5 | 6 | 7 | 8 | 9 | 10 | 11 | 12 | 13 | 14 | 15 | 16 | 17 | [5 empty] | Finding surface area for L3
|  |  | Expected Result |  |  |  |  | Actual Result |  |  |  |  | Status | [9 empty] | P1 - P2 and P2 - P1 |  |  |  |  | P1 - P3 and P3 - P1 |  |  |  |  | P1 - P4 and P4 - P1
| Current Product or Active Name | Next Product | L0 | L1 | L2 | L3 | Lowest L3 | L0 | L1 | L2 | L3 | Lowest L3 | [10 empty] | P1 | P1 Set1 - P2Set1 | , , , , , , , , | 0 | 0 | P1 | P1 Set1 - P3Set1 | , , , , , , , , | 0 | 0 | P1 | P1 Set1 - P3Set1 | , , , , , , , , | 0 | 0
[24 empty] | P1 Set1 - P2Set2 | , , , , , , , , | 0 |  |  | P1 Set1 - P3Set2 | , , , , , , , , | 0 |  |  | P1 Set1 - P3Set2 | , , , , , , , , | 0
[24 empty] | P1 Set1 - P2Set3 | , , , , , , , , | 0 |  |  | P1 Set1 - P3Set3 | , , , , , , , , | 0 |  |  | P1 Set1 - P3Set3 | , , , , , , , , | 0
[24 empty] | P1 Set2 - P2Set1 | , , , , , , , , | 0 |  |  | P1 Set2 - P3Set1 | , , , , , , , , | 0 |  |  | P1 Set2 - P3Set1 | , , , , , , , , | 0
[24 empty] | P1 Set2 - P2Set2 | , , , , , , , , | 0 |  |  | P1 Set2 - P3Set2 | , , , , , , , , | 0 |  |  | P1 Set2 - P3Set2 | , , , , , , , , | 0
[24 empty] | P1 Set2 - P2Set3 | , , , , , , , , | 0 |  |  | P1 Set2 - P3Set3 | , , , , , , , , | 0 |  |  | P1 Set2 - P3Set3 | , , , , , , , , | 0
[24 empty] | P1 Set3 - P2Set1 | , , , , , , , , | 0 |  |  | P1 Set3 - P3Set1 | , , , , , , , , | 0 |  |  | P1 Set3 - P3Set1 | , , , , , , , , | 0
[24 empty] | P1 Set3 - P2Set2 | , , , , , , , , | 0 |  |  | P1 Set3 - P3Set2 | , , , , , , , , | 0 |  |  | P1 Set3 - P3Set2 | , , , , , , , , | 0
[24 empty] | P1 Set3 - P2Set3 | , , , , , , , , | 0 |  |  | P1 Set3 - P3Set3 | , , , , , , , , | 0 |  |  | P1 Set3 - P3Set3 | , , , , , , , , | 0
[23 empty] | P2 - P3 and P3 - P2 |  |  |  |  | P2 - P4 and P4 - P2 |  |  |  |  | P3 - P4 and P4 - P3
[23 empty] | P2 | P2 Set1 - P3Set1 | , , , , , , , , | 0 | 0 | P2 | P2 Set1 - P4Set1 | , , , , , , , , | 0 | 0 | P3 | P3 Set1 - P4Set1 | , , , , , , , , | 0 | 0
[24 empty] | P2 Set1 - P3Set2 | , , , , , , , , | 0 |  |  | P2 Set1 - P4Set2 | , , , , , , , , | 0 |  |  | P3 Set1 - P4Set2 | , , , , , , , , | 0
[24 empty] | P2 Set1 - P3Set3 | , , , , , , , , | 0 |  |  | P2 Set1 - P4Set3 | , , , , , , , , | 0 |  |  | P3 Set1 - P4Set3 | , , , , , , , , | 0
[24 empty] | P2 Set2 - P3Set1 | , , , , , , , , | 0 |  |  | P2 Set2 - P4Set1 | , , , , , , , , | 0 |  |  | P3 Set2 - P4Set1 | , , , , , , , , | 0
[24 empty] | P2 Set2 - P3Set2 | , , , , , , , , | 0 |  |  | P2 Set2 - P4Set2 | , , , , , , , , | 0 |  |  | P3 Set2 - P4Set2 | , , , , , , , , | 0
[24 empty] | P2 Set2 - P3Set3 | , , , , , , , , | 0 |  |  | P2 Set2 - P4Set3 | , , , , , , , , | 0 |  |  | P3 Set2 - P4Set3 | , , , , , , , , | 0
[24 empty] | P2 Set3 - P3Set1 | , , , , , , , , | 0 |  |  | P2 Set3 - P4Set1 | , , , , , , , , | 0 |  |  | P3 Set3 - P4Set1 | , , , , , , , , | 0
[24 empty] | P2 Set3 - P3Set2 | , , , , , , , , | 0 |  |  | P2 Set3 - P4Set2 | , , , , , , , , | 0 |  |  | P3 Set3 - P4Set2 | , , , , , , , , | 0
[24 empty] | P2 Set3 - P3Set3 | , , , , , , , , | 0 |  |  | P2 Set3 - P4Set3 | , , , , , , , , | 0 |  |  | P3 Set3 - P4Set3 | , , , , , , , , | 0
0 | 1 | 2 | 3 | 4 | 5 | 6 | 7 | 8 | 9 | 10 | 11 | 12 | 13 | 14 | 15 | 16 | 17 | 18 | 19 | 20 | 21 | 22 | 23 | 24
| Current Product: | active1 | [11 empty] | Current Product: | P11
| Equipment Name | Surface area Sq.cm | Swab Area | Swab Amount | Equipment Rinse Volumn | L4a | L4b | L4c Rinse | Actual L4a | Actual L4b | Actual L4c Rinse | Status |  | Equipment Name | Surface area Sq.cm | Swab Area | Swab Amount | Equipment Rinse Volumn | L4a | Actual L4a | L4c Rinse | Actual L4a | Actual L4b | Actual L4c Rinse | Status
| Current Product: | 0 | [11 empty] | Current Product: | 0
| Equipment Name | Surface area Sq.cm | Swab Area | Swab Amount | Equipment Rinse Volumn | L4a | L4b | L4c Rinse | Actual L4a | Actual L4b | Actual L4c Rinse | Status |  | Equipment Name | Surface area Sq.cm | Swab Area | Swab Amount | Equipment Rinse Volumn | L4a | Actual L4a | L4c Rinse | Actual L4a | Actual L4b | Actual L4c Rinse | Status
| Current Product: | 0 | [11 empty] | Current Product: | 0
| Equipment Name | Surface area Sq.cm | Swab Area | Swab Amount | Equipment Rinse Volumn | L4a | L4b | L4c Rinse | Actual L4a | Actual L4b | Actual L4c Rinse | Status |  | Equipment Name | Surface area Sq.cm | Swab Area | Swab Amount | Equipment Rinse Volumn | L4a | Actual L4a | L4c Rinse | Actual L4a | Actual L4b | Actual L4c Rinse | Status
| Current Product: | 0 | [11 empty] | Current Product: | 0
| Equipment Name | Surface area Sq.cm | Swab Area | Swab Amount | Equipment Rinse Volumn | L4a | L4b | L4c Rinse | Actual L4a | Actual L4b | Actual L4c Rinse | Status |  | Equipment Name | Surface area Sq.cm | Swab Area | Swab Amount | Equipment Rinse Volumn | L4a | Actual L4a | L4c Rinse | Actual L4a | Actual L4b | Actual L4c Rinse | Status

## UserGroup
Project Name : eResidue CV eDocs
Module Name: Equipment
Description:
0 | 1 | 2 | 3 | 4 | 5 | 6 | 7 | 8 | 9
Testcase_id | Module Name | Sub Module (or) Fields | Test Scenario | Test Steps | Test Input Data | Expected Validation Error Messages | Expected Result | Actual Result | Status (Pass/Fail) | Comments | Date of execution | Reopen
E_001 | User Group | Add Group: Group Name | Check name filed with valid input | Login into the site Go to Equipment section and click on 'Add Equipment' button Enter equipment name Click Submit. | test | Please enter groupname
E_002 |  |  | Check empty name filed | Login into the site Go to Equipment section and click on 'Add Equipment' button Click Submit. | test | Group 'Test' already exists!
E_003 |  |  | Check name filed with duplicate data | Login into the site Go to Equipment section and click on 'Add Equipment' button Enter equipment name Click Submit. | orem Ipsum is simply dummy text of the printing and typesetting industrytes | 75
E_004 |  |  | Check name filed with invalid special charater | Login into the site Go to Equipment section and click on 'Add Equipment' button Enter equipment name Click Submit. | - | *
E_005 |  |  | Check name filed valid special character | Login into the site Go to Equipment section and click on 'Add Equipment' button Enter equipment name Click Submit. | Test | This field is required.
E_006 |  |  | Check name filed invalid data (with more than 70 charater) | Login into the site Go to Equipment section and click on 'Add Equipment' button Enter equipment name Click Submit. | !@#$%^&*=;':"<>`~?¦ ()-_+/\., | ()-_+/\.,

## microbial_calculation_result
0 | 1 | 2 | 3 | 4 | 5 | 6 | 7 | 8 | 9
| S.No | List od Products used for calculation |  | Current Product | Next product | Expected Surface Limit Result | Actual Surface Limit Result | Status | Expected Contact/Swab Result | Actual Contact/Swab Result | Status | Expected Rinse Result | Actual Rinse Result | Status
| 1 | P1 |  | Transdermal Patch | Transdermal Patch | 809.3895 |  |  | 24281.6836 |  |  | 12262.25
| 2 | P2 |  | Transdermal Patch | Patch1 | 2.58 |  | Pass | 77.3994 |  | Pass | 41.6667 |  | Pass
| 3 | P3 |  | Transdermal Patch | Patch2 | 2.58 | 2.58 | Pass | 77.3994 | 77.3994 | Pass | 41.6667 | 41.6667 | Pass
| 4 | P4 |  | Patch1 | Transdermal Patch | 809.3895 |  |  | 24281.6836 |  |  | 12262.25
|  | P6 |  | Patch1 | Patch1 | 2.58 |  |  | 77.3994 |  |  | 41.6667
|  |  |  | Patch1 | Patch2 | 2.58 | 2.58 | Pass | 77.3994 | 77.3994 | Pass | 41.6667 | 41.6667 | Pass
|  |  |  | Patch2 | Transdermal Patch | 809.3895 |  |  | 24281.6836 |  |  | 12262.25
|  |  |  | Patch2 | Patch1 | 2.58 | 2.58 | Pass | 77.3994 | 77.3994 | Pass | 41.6667 | 41.6667 | Pass
|  |  |  | Patch2 | Patch2 | 2.58 |  |  | 77.3994 |  |  | 41.6667