## Equipment
Project Name : eResidue CV eDocs
Module Name: Equipment
Description:
Testcase_id | Module Name | Sub Module (or) Fields | Test Scenario | Test Steps | Test Input Data | Expected Result | Expected Validation Error Messages | Actual Result | Status (Pass/Fail) | Comments | Date of execution | Reopen
E_001 | Equipment | Add Equipment: Equipment Name | Check name filed with valid input | Login into the site Go to Equipment section and click on 'Add Equipment' button Enter equipment name Click Submit. | test | Enter equipment name
E_002 |  |  | Check empty name filed | Login into the site Go to Equipment section and click on 'Add Equipment' button Click Submit. | test | Equipment 'Test' already exists!
E_003 |  |  | Check name filed with duplicate data | Login into the site Go to Equipment section and click on 'Add Equipment' button Enter equipment name Click Submit. | orem Ipsum is simply dummy text of the printing and typesetting industrytes | 75
E_004 |  |  | Check name filed with invalid special charater | Login into the site Go to Equipment section and click on 'Add Equipment' button Enter equipment name Click Submit. | - | *
E_005 |  |  | Check name filed valid special character | Login into the site Go to Equipment section and click on 'Add Equipment' button Enter equipment name Click Submit. | Test | This field is required.
E_006 |  |  | Check name filed invalid data (with more than 70 charater) | Login into the site Go to Equipment section and click on 'Add Equipment' button Enter equipment name Click Submit. | !@#$%^&*=;':"<>`~?¦ ()-_+/\., | ()-_+/\.,

## EquipmentTC
0 | 1 | 2 | 3 | 4 | 5 | 6 | 7
S.No | Module | Field Name | Test Scenario | Test Input | Expected Error Message | Actual Error Message | Status
1 | Equipment | Name | Empty Check |  | Enter valid Equipment Name
2 |  |  | Duplicate check | E8 | Equipment 'E8' already exists!
3 |  |  | Maximum Length | orem Ipsum is simply dummy text of the printing and typesetting industrytes Test | 75
5 |  |  | Check Name with invalid special character | `~!@#$%^&*()-_=+[{]}\¦;:'",<.>/? ()-_+/\., | ()-_+,./
|  |  | Check space at beginning | selenium

## ResidueCalculation
[5 empty] | eResidue | [14 empty] | Comma: | ,
|  |  | Minimum Daily Dose | [8 empty] | Maximum Daily Dose
Equipment used | Product Name (Solid) | Active used for each Product | Active Concen. (mg/g) | Dose of active (mg) | Minimum no of Dose |  | Safety Factor | Calculated Minimum Daily Dose | Manual Minimum Daily Dose | Route of Admin (ADE/PDE) | Lowest L0 for each product | Single Dose of product (g) | Dose Interval |  | Maximum no of Dose |  | Calculated Minimum Daily Dose | Manual Minimum Daily Dose | Maximum Daily Dose used in Calculation | Batch size (Kg) | Product Volume | Swab Area | Desorption
[5 empty] | min | min/frequency | [7 empty] | Value | max | max/freq |  |  |  | Min
Tenant ID:
Limit Selection Type | Select Product Type | 2 | 3 | 4 | 5 | 6 | 7 | 8 | 9 | 10 | 11 | 12 | 13 | 14 | 15 | 16 | 17 | 18 | 19 | 20 | 21 | 22 | 23 | 24 | 25 | 26 | 27 | 28 | 29 | 30 | 31 | 32 | 33 | 34 | 35
Manual | Solid | 5: Expected Result; 9: Actual Result; 13: Status; 16: L4, L4b, L4c Individual Equipment Result for Each current Product
S.No | List od Products used for calculation |  | Current Product with Active Name | Next Product | L0 | L1 | L2 | L3 | L0 | L1 | L2 | L3 | Lowest L3 |  |  | Product Name | Equipment Name | Surface Area | Swab Area | Swab Amount | Rinse Volume | Expected L4a | Expected L4b | Expected L4c | Actual L4a | Actual L4b | Actual L4c | Status |  | Product Name | Equipment Train | Rinse Volume | Expected L4 Train | Actual L4 Train | Status | Product Name | Equipment Name | Lowest L3 | Preferential Transfer
1 | Test Product5 |  | S3 | S4 | 0.001 | 1.9444e-05 | 34.9997 | 5.1851e-05 | NA | NA | NA | NA |  |  |  | S3 | E5 | 35000 | 60 | 30 | 70 | 0.0012445 | 4.1482e-05 | 1.037e-05 | 0.0012444 | 4.1481e-05 | 1.037e-05 | Pass | [7 empty] | S3 | E3 | 2.0741e-05 | 74.0741
2 | Test Product6 |  |  | S1 | 0.001 | 2.8e-05 | 50.4004 | 5.7931e-05 | NA | NA | NA | NA |  |  |  | S3 | E6 | 25000 | 60 | 40 | 20 | 0.0012445 | 3.1111e-05 | 2.5926e-05 | 0.0012444 | 3.1111e-05 | 2.5926e-05 | Pass | [7 empty] | S4 | E3 | 1.9718e-05 | 70.4225
3 |  |  |  | S2 | 0.001 | 2.8e-05 | 14.0001 | 2.0741e-05 | 0.001 | 2.8e-05 | 14 | 2.0741e-05 | Pass |  |  | S3 | E7 | 75000 | 60 | 100 | 30 | 0.0012445 | 1.2445e-05 | 5.1852e-05 | 0.0012444 | 1.2444e-05 | 5.1852e-05 | Pass | [7 empty] | S1 | E4 | 2.0741e-05 | 29.6296
4 |  |  | S4 | S3 | 0.001 | 2.8e-05 | 22.4002 | 3.3185e-05 | NA | NA | NA | NA |  |  |  | S3 | E8 | 55000 | 70 | 120 | 100 | 0.0014519 | 1.2099e-05 | 1.1407e-05 | 0.0014519 | 1.2099e-05 | 1.1407e-05 | Pass | [7 empty] | S1 | E3 | 2.0741e-05 | 74.0741
|  |  |  | S1 | 0.001 | 2.8e-05 | 50.4004 | 7.4667e-05 | NA | NA | NA | NA |  |  |  | S3 | E1 | 100000 | 20 | 50 | 30 | 0.00041482 | 8.2964e-06 | 6.9136e-05 | 0.00041481 | 8.2963e-06 | 6.9136e-05 | Pass | [7 empty] | S2 | E3 | 3.3185e-05 | 118.5185
|  |  |  | S2 | 0.001 | 2.8e-05 | 14.0001 | 1.9718e-05 | 0.001 | 2.8e-05 | 14 | 1.9718e-05 | Pass |  |  | S3 | E2 | 15000 | 30 | 40 | 40 | 0.00062223 | 1.5556e-05 | 7.7778e-06 | 0.00062222 | 1.5556e-05 | 7.7778e-06 | Pass
|  |  | S1 | S3 | 0.001 | 2.8e-05 | 22.4002 | 2.5747e-05 | NA | NA | NA | NA |  |  |  | S3 | E3 | 300000 | 60 | 40 | 20 | 0.0012445 | 3.1111e-05 | 0.00031111 | 0.0012444 | 3.1111e-05 | 0.00031111 | Pass
|  |  |  | S4 | 0.001 | 1.9444e-05 | 34.9997 | 5.1851e-05 | NA | NA | NA | NA
|  |  |  | S2 | 0.001 | 2.8e-05 | 14.0001 | 2.0741e-05 | 0.001 | 2.8e-05 | 14 | 2.0741e-05 | Pass |  |  | S4 | E5 | 35000 | 60 | 30 | 70 | 0.0011831 | 3.9437e-05 | 9.8592e-06 | 0.0011831 | 3.9437e-05 | 9.8592e-06 | Pass
|  |  | S2 | S3 | 0.001 | 2.8e-05 | 22.4002 | 3.3185e-05 | 0.001 | 2.8e-05 | 22.4 | 3.3185e-05 | Pass |  |  | S4 | E7 | 75000 | 60 | 100 | 30 | 0.0011831 | 1.1831e-05 | 4.9296e-05 | 0.0011831 | 1.1831e-05 | 4.9296e-05 | Pass
|  |  |  | S4 | 0.001 | 1.9444e-05 | 34.9997 | 4.9295e-05 | NA | NA | NA | NA |  |  |  | S4 | E1 | 100000 | 20 | 50 | 30 | 0.00039437 | 7.8874e-06 | 6.5728e-05 | 0.00039437 | 7.8873e-06 | 6.5728e-05 | Pass
|  |  |  | S1 | 0.001 | 2.8e-05 | 50.4004 | 7.4667e-05 | NA | NA | NA | NA |  |  |  | S4 | E3 | 300000 | 60 | 40 | 20 | 0.0011831 | 2.9578e-05 | 0.00029578 | 0.0011831 | 2.9577e-05 | 0.00029577 | Pass
[16 empty] | S1 | E4 | 10000 | 60 | 40 | 20 | 0.0012445 | 3.1111e-05 | 1.037e-05 | 0.0012444 | 3.1111e-05 | 1.037e-05 | Pass
[16 empty] | S1 | E6 | 25000 | 60 | 40 | 20 | 0.0012445 | 3.1111e-05 | 2.5926e-05 | 0.0012444 | 3.1111e-05 | 2.5926e-05 | Pass
[16 empty] | S1 | E7 | 75000 | 60 | 100 | 30 | 0.0012445 | 1.2445e-05 | 5.1852e-05 | 0.0012444 | 1.2444e-05 | 5.1852e-05 | Pass
[16 empty] | S1 | E8 | 55000 | 70 | 120 | 100 | 0.0014519 | 1.2099e-05 | 1.1407e-05 | 0.0014519 | 1.2099e-05 | 1.1407e-05 | Pass
[16 empty] | S1 | E1 | 100000 | 20 | 50 | 30 | 0.00041482 | 8.2964e-06 | 6.9136e-05 | 0.00041481 | 8.2963e-06 | 6.9136e-05 | Pass
[16 empty] | S1 | E2 | 15000 | 30 | 40 | 40 | 0.00062223 | 1.5556e-05 | 7.7778e-06 | 0.00062222 | 1.5556e-05 | 7.7778e-06 | Pass
[16 empty] | S1 | E3 | 300000 | 60 | 40 | 20 | 0.0012445 | 3.1111e-05 | 0.00031111 | 0.0012444 | 3.1111e-05 | 0.00031111 | Pass
[16 empty] | S2 | E5 | 35000 | 60 | 30 | 70 | 0.0019911 | 6.6371e-05 | 1.6593e-05 | 0.0019911 | 6.637e-05 | 1.6593e-05 | Pass
[16 empty] | S2 | E6 | 25000 | 60 | 40 | 20 | 0.0019911 | 4.9778e-05 | 4.1482e-05 | 0.0019911 | 4.9778e-05 | 4.1481e-05 | Pass
[16 empty] | S2 | E7 | 75000 | 60 | 100 | 30 | 0.0019911 | 1.9911e-05 | 8.2964e-05 | 0.0019911 | 1.9911e-05 | 8.2963e-05 | Pass
[16 empty] | S2 | E8 | 55000 | 70 | 120 | 100 | 0.002323 | 1.9358e-05 | 1.8252e-05 | 0.002323 | 1.9358e-05 | 1.8252e-05 | Pass
[16 empty] | S2 | E1 | 100000 | 20 | 50 | 30 | 0.00066371 | 1.3274e-05 | 0.00011062 | 0.0006637 | 1.3274e-05 | 0.00011062 | Pass
[16 empty] | S2 | E2 | 15000 | 30 | 40 | 40 | 0.00099556 | 2.4889e-05 | 1.2445e-05 | 0.00099556 | 2.4889e-05 | 1.2444e-05 | Pass
[16 empty] | S2 | E3 | 300000 | 60 | 40 | 20 | 0.0019911 | 4.9778e-05 | 0.00049778 | 0.0019911 | 4.9778e-05 | 0.00049778 | Pass

## microbial_calculation_result
0 | 1 | 2 | 3 | 4 | 5 | 6 | 7 | 8 | 9
| S.No | List od Products used for calculation |  | Current Product | Next product | Expected Surface Limit Result | Actual Surface Limit Result | Status | Expected Contact/Swab Result | Actual Contact/Swab Result | Status | Expected Rinse Result | Actual Rinse Result | Status
| 1 | P1
| 2 | P2
| 3 | P3
| 4 | P4
P6

## UserGroup
Project Name : eResidue CV eDocs
Module Name: Equipment
Description:
0 | 1 | 2 | 3 | 4 | 5 | 6 | 7 | 8 | 9
Testcase_id | Module Name | Sub Module (or) Fields | Test Scenario | Test Steps | Test Input Data | Expected Validation Error Messages | Expected Result | Actual Result | Status (Pass/Fail) | Comments | Date of execution | Reopen
E_001 | User Group | Add Group: Group Name | Check name filed with valid input | Login into the site Go to Equipment section and click on 'Add Equipment' button Enter equipment name Click Submit. | test | Please enter groupname
E_002 |  |  | Check empty name filed | Login into the site Go to Equipment section and click on 'Add Equipment' button Click Submit. | test | Group 'Test' already exists!
E_003 |  |  | Check name filed with duplicate data | Login into the site Go to Equipment section and click on 'Add Equipment' button Enter equipment name Click Submit. | orem Ipsum is simply dummy text of the printing and typesetting industrytes | 75
E_004 |  |  | Check name filed with invalid special charater | Login into the site Go to Equipment section and click on 'Add Equipment' button Enter equipment name Click Submit. | - | *
E_005 |  |  | Check name filed valid special character | Login into the site Go to Equipment section and click on 'Add Equipment' button Enter equipment name Click Submit. | Test | This field is required.
E_006 |  |  | Check name filed invalid data (with more than 70 charater) | Login into the site Go to Equipment section and click on 'Add Equipment' button Enter equipment name Click Submit. | !@#$%^&*=;':"<>`~?¦ ()-_+/\., | ()-_+/\.,